Click on the arrow at right of the highlighted box.
Select size of pipe from the drop down menu.
Next: click on the column to right, under "GPM".
Click on the arrow at right of the highlighted box.
Select size of pipe from the drop down menu.
Next: click on the column to right, under "GPM".
## Calculator
PRESSURE LOSS CALCULATOR FOR PEX TUBE

Section	ID of Tube	GPM	Feet	Error Factor	Tube Coefficient	Tube ID	Velocity ft/sec	PSI Loss	Important Notes:
1	Select Size	0	0	1.1	150
2	Select Size	0	0	1.1	150
3	Select Size	0	0	1.1	150
4	Select Size	0	0	1.1	150					Select Size
5	Select Size	0	0	1.1	150					⅜ inch
6	Select Size	0	0	1.1	150					½ inch
7	Select Size	0	0	1.1	150					⅝ inch
8	Select Size	0	0	1.1	150					¾ inch
9	Select Size	0	0	1.1	150					1 inch
10	Select Size	0	0	1.1	150					1 ¼ inch
11	Select Size	0	0	1.1	150					1 ½ inch
12	Select Size	0	0	1.1	150
					TOTAL OF ALL SECTIONS =			0	PSI
Instructions:
Each row in the spreadsheet calculates the friction loss for a section of tube. This allows the spreadsheet to calculate values for multiple sections of tube that are connected together. An example of this would be a sprinkler irrigation system, where multiple sections of tube with different sizes and flows connect the sprinklers together.
1) Select size of tube in first column. (In the area with the green background.)
2) Enter GPM flow through the tube section
3) Enter length of tube section in feet
4) Modify error factor if needed (see below.)
Section: If you have additional sections of tube or tube of different size and/or flows you can include them and the calculator will total all the sections.
Error factor: An adjustment value to account for manufacturing error, fittings, bends in the tube, etc. 1.2 is a good value to use for an irrigation system with barbed fittings. Use 1.1 if using the snap-in fittings where the tube is pushed inside the fitting where it locks in place.
Tube Coefficient: A value that reflects the roughness of the tube's inside surface. The surface roughness impacts the PSI loss as water flows through the tube. The spreadsheet will determine the correct Tube Coefficient.
Tube ID: The inside diameter of the tube. The spreadsheet will determine the correct tube ID value.
Velocity: The speed the water will travel through the tube. Avoid velocities over 5 ft/sec in irrigation mainlines. The spreadsheet will calculate the velocity.
WARNING! Velocities over 7 ft/sec may cause water hammer or scrubbing damage to both the tube or tube as well as any attached plumbing (like your house tubes.)
PSI Loss: This is the pressure that will be lost due to the friction and turbulence of the water as it flows through the tube. PSI means “pounds per square inch”. The spreadsheet will calculate the pressure loss, and will give you the total combined loss for all of the sections.
Note: There is some minor disagreement among manufacturers of PEX tubing as to the exact ID for each tube size. The Tube ID shown here may be slightly different from that of the manufacturer of some tubes. The differences are very minimal and should not be a significant problem.

www.IrrigationTutorials.com
© Copyright Jess Stryker, 2011, All Rights Reserved. Limited permission is granted for use and distribution in print or on the Internet provided this copyright notice and the IrrigationTutorials.com name shown above may not be removed. Copyright owner may be contacted through the questions or contact pages at the IrrigationTutorials.com website.