Click on the arrow at right of the highlighted box.
Select size of pipe from the drop down menu.
Next: click on the column to right, under "GPM".
Select pipe size using drop down arrow at right.
Select pipe size
Select pipe size
Select pipe size
Select pipe size
Select pipe size
Select pipe size
Select pipe size
Select pipe size
Select pipe size
Enter the flow through the pipe section in GPM.
Metric: Liters per minute X 0.264 = GPM
Next: click on the column to the right, under "Feet".
Enter the pipe section length in FEET.
Metric: Meters X 3.28 = feet
Next: click on the column to the right, under "Error Factor".
In most cases you should leave this value at 1.1.
For the exact pressure loss of a high-quality, straight
pipe with no fittings or valves on the pipe, enter 1.0.
Next: see results under "Velocity" and "PSI Loss".
## Calculator
PRESSURE LOSS CALCULATOR FOR SCHEDULE 40 PVC PIPE

Section	ID of Pipe	GPM	Feet	Error Factor	Pipe Coefficient	Pipe ID	Velocity ft/sec	PSI Loss	Important Notes:
1	Select Size	0	0	1.1	150
2	Select Size	0	0	1.1	150					Select Size
3	Select Size	0	0	1.1	150					½ inch
4	Select Size	0	0	1.1	150					¾ inch
5	Select Size	0	0	1.1	150					1 inch
6	Select Size	0	0	1.1	150					1 ¼ inch
7	Select Size	0	0	1.1	150					1 ½ inch
8	Select Size	0	0	1.1	150					2 inch
9	Select Size	0	0	1.1	150					2 ½ inch
10	Select Size	0	0	1.1	150					3 inch
11	Select Size	0	0	1.1	150
12	Select Size	0	0	1.1	150
					TOTAL OF ALL SECTIONS =			0	PSI
Instructions:
Each row in the spreadsheet calculates the friction loss for a section of pipe. This allows the spreadsheet to calculate values for multiple sections of pipe that are connected together. An example of this would be a sprinkler irrigation system, where multiple sections of pipe with different sizes and flows connect the sprinklers together.
1) Select size of pipe in first column. (In the area with the green background.)
2) Enter GPM flow through the pipe section
3) Enter length of pipe section in feet
4) Modify error factor if needed (see below.)
Section: If you have additional sections of pipe or tube of different size and/or flows you can include them and the calculator will total all the sections.
Error factor: An adjustment value to account for manufacturing error, fittings, bends in the pipe, etc. 1.1 is a good value to use for an irrigation system.
Pipe Coefficient: A value that reflects the roughness of the pipe's inside surface. The surface roughness impacts the PSI loss as water flows through the pipe. The spreadsheet will determine the correct Pipe Coefficient.
Pipe ID: The inside diameter of the pipe or tube. The spreadsheet will determine the correct Pipe ID value.
Velocity: The speed the water will travel through the pipe or tube. Avoid velocities over 5 ft/sec in irrigation mainlines. The spreadsheet will calculate the velocity.
WARNING! Velocities over 7 ft/sec may cause water hammer or scrubbing damage to both the pipe or tube as well as any attached plumbing (like your house pipes.)
PSI Loss: This is the pressure that will be lost due to the friction and turbulence of the water as it flows through the pipe. PSI means “pounds per square inch”. The spreadsheet will calculate the pressure loss, and will give you the total combined loss for all of the sections.

www.IrrigationTutorials.com
© Copyright Jess Stryker, 2011, All Rights Reserved. Permission granted for use and distribution provided the IrrigationTutorials.com name is not removed.