Click on the arrow at right of the highlighted box.
Select size of pipe from the drop down menu.
Next: click on the column to right, under "GPM".
Enter the flow through the pipe section in GPM.
Metric: Liters per minute X 0.264 = GPM
Next: click on the column to the right, under "Feet".
In most cases you should leave this value at 1.1.
For the exact pressure loss of a high-quality, straight
pipe with no fittings or valves on the pipe, enter 1.0.
Next: see results under "Velocity" and "PSI Loss".
## Calculator
PRESSURE LOSS CALCULATOR FOR TYPE L COPPER TUBE

Section	ID of tube	GPM	Feet	Error Factor	Tube Coefficient	Tube ID	Velocity ft/sec	PSI Loss	Important Notes:
1	Select Size	0	0	1.1	140
2	Select Size	0	0	1.1	140					Select Size
3	Select Size	0	0	1.1	140					½ inch
4	Select Size	0	0	1.1	140					⅝ inch
5	Select Size	0	0	1.1	140					¾ inch
6	Select Size	0	0	1.1	140					1 inch
7	Select Size	0	0	1.1	140					1 ¼ inch
8	Select Size	0	0	1.1	140					1 ½ inch
9	Select Size	0	0	1.1	140					2 inch
10	Select Size	0	0	1.1	140					2 ½ inch
11	Select Size	0	0	1.1	140					3 inch
12	Select Size	0	0	1.1	140
					TOTAL OF ALL SECTIONS =			0	PSI
Instructions:
Each row in the spreadsheet calculates the friction loss for a section of tube. This allows the spreadsheet to calculate values for multiple sections of tube that are connected together. An example of this would be a sprinkler irrigation system, where multiple sections of tube with different sizes and flows connect the sprinklers together.
1) Select size of tube in first column. (In the area with the green background.)
2) Enter GPM flow through the tube section
3) Enter length of tube section in feet
4) Modify error factor if needed (see below.)
Section: If you have additional sections of tube or tube of different size and/or flows you can include them and the calculator will total all the sections.
Error factor: An adjustment value to account for manufacturing error, fittings, bends in the tube, etc. 1.1 is a good value to use for an irrigation system.
Tube Coefficient: A value that reflects the roughness of the tube's inside surface. The surface roughness impacts the PSI loss as water flows through the tube. The spreadsheet will determine the correct tube Coefficient.
Tube ID: The inside diameter of the tube. The spreadsheet will determine the correct tube ID value.
Velocity: The speed the water will travel through the tube. Avoid velocities over 5 ft/sec in irrigation mainlines. The spreadsheet will calculate the velocity.
WARNING! Velocities over 7 ft/sec may cause water hammer or scrubbing damage to both the tube as well as any attached plumbing (like your house tubes and pipes.)
PSI Loss: This is the pressure that will be lost due to the friction and turbulence of the water as it flows through the tube. PSI means “pounds per square inch”. The spreadsheet will calculate the pressure loss, and will give you the total combined loss for all of the sections.

www.IrrigationTutorials.com
© Copyright Jess Stryker, 2011, All Rights Reserved. Permission granted for use and distribution provided the IrrigationTutorials.com name is not removed.